## Bill of Materials
Designator | Type | Value | PN | Footprint | Voltage | Description | Quantity | Price | Sum | URL
BZ1 |  | 9650-5.5R/16R |  | Installation:BUZZER_HC0903 |  | Passive beeper | 1 | 11 | 11 | URL
C1 |  | 330uF |  | Capacitors:CAP_D | 6v3 | Cap Tant Solid 330uF 6.3V D CASE | 1 | 15 | 15 | URL
C2, C5, C7, C9, C12, C13, C14, C16, C18, C20, C22, C24 | Capacitor SMD | 0.1u | CC0402KRX7R7BB104 | Capacitors:CAP_0402_Fab | 16V | X5R or X7R capacitor, 6.3V or higher | 12 | 0.17 | 2.04 | URL
C3 | Capacitor SMD | 2u2 | GRM155R61A225KE95D | Capacitors:CAP_0402_Fab | 10V | X5R or X7R capacitor, 6.3V or higher | 1 | 1.51 | 1.51 | URL
C4, C11 | Capacitor SMD | 18pF | CC0402JRNPO9BN180 | Capacitors:CAP_0402_Fab | 50V | NP0 capacitor, 6.3V or higher | 2 | 0.48 | 0.96 | URL
C6, C8 | Capacitor SMD | 1u | C1005A105K100NT | Capacitors:CAP_0402_Fab | 10V | X5R or X7R capacitor, 6.3V or higher | 2 | 0.23 | 0.46 | URL
C10, C23, C25, C26 | Capacitor SMD | 10u | CL10A106MP8NNNC | Capacitors:CAP_0603_Fab | 10v | X5R or X7R capacitor, 6.3V or higher | 4 | 1.52 | 6.08 | URL
C17, C19, C21 | Capacitor SMD | 47u | CL31A476MQHNNNE | Capacitors:CAP_1206 | 6v3 | X5R or X7R capacitor, 6.3V or higher | 3 | 5.04 | 15.12 | URL
D1 |  | TSAL6200 |  | LEDs:LED5mmR |  |  | 1 | 12.59 | 12.59 | URL
D2 |  | LTST-C191KGKT | LTST-C191KGKT | LEDs:LED_0603 |  |  | 1 | 3.46 | 3.46 | URL
D3, D4, D5, D6, D7, D8, D9, D10, D11, D12 |  | ~ |  | LEDs:LED5mmR |  |  | 10 | 4.5 | 45 | URL
D13 |  | PMEG2020 | PMEG2020AEA,115 | Diodes:SOD323 |  |  | 1 | 10.59 | 10.59 | URL
DA1 |  | 74VHC1GT125 | M74VHC1GT125DT1G | SOT:SOT23-5 |  |  | 1 | 16.15 | 16.15 | URL
DA2 |  | LM1117GS-3.3 |  | SOT:SOT223 |  |  | 1 | 15.89 | 15.89 | URL
DD1 |  | GD32E103CB |  | LQFP_TQFP:LQFP48 |  |  | 1 | 109.59 | 109.59 | URL
DD2 |  | W25Q32JVSIQ | W25Q32JVSSIQ | SO_DIL_TSSOP:SO8_208MIL |  |  | 1 | 26.65 | 26.65 | URL
DD3 |  | MAX98357A | MAX98357AETE+T | QFN_DFN:QFN-16_EP_3x3_Pitch0.5mm |  |  | 1 | 42.63 | 42.63 | URL
L1 | Inductor SMD | BLM15AG102 | BLM15AG102SN1D | Inductors:IND_0402_Fab |  | - | 1 | 0.85 | 0.85 | URL
Q1, Q2 |  | M28S |  | SOT:SOT23-3 |  |  | 2 | 3 | 6 | URL
Q3, Q4, Q6 |  | TSOP4856 |  | Sensors:TSOP48xx |  |  | 3 | 80.2 | 240.6 | URL
Q5, Q7, Q8, Q9, Q10, Q11 |  | SI2301 |  | SOT:SOT23-3 |  | P-Chnl, 30v, 1.7A, 330mR@4.5v, Ciss=155pF | 6 | 4 | 24 | URL
R1, R14, R18, R19, R21, R24, R25, R29 | Resistor | 10k | RC0402FR-0710KL | Resistors:RES_0402_Fab |  | 1% resistor | 8 | 0.2 | 1.6 | URL
R2, R3 | Resistor | 5k1 | RC0402FR-075K1L | Resistors:RES_0402_Fab |  | 1% resistor | 2 | 0.31 | 0.62 | URL
R4, R5, R6, R10 | Resistor | 1k | RI0402L1001FT | Resistors:RES_0402_Fab |  | 1% resistor | 4 | 0.11 | 0.44 | URL
R7 | Resistor | 2R0 | RI0402L2R00FT | Resistors:RES_0402_Fab |  | 1% resistor | 1 | 0.15 | 0.15 | URL
R8, R9, R13, R15, R17, R20, R22, R23, R26, R27 | Resistor | 100R | RC0402FR-07100RL | Resistors:RES_0402_Fab |  | 1% resistor | 10 | 0.26 | 2.6 | URL
R11, R12, R16 | Resistor | 51R | RC0402FR-0751RL | Resistors:RES_0402_Fab |  | 1% resistor | 3 | 0.35 | 1.05 | URL
XL4 |  | USB_C 24PF-009 |  | Connectors:USBC_24PF-009 |  |  | 1 | 40 | 40 | URL
XTAL1 |  | 12MHz | SJK-7U-12.000-12-30-80-C-50 | Quartz:03225C4 |  |  | 1 | 11.26 | 11.26 | URL
PCB | [6 empty] | 1 | 146.15 | 146.15
[7 empty] | Components only: |  | 663.89
[7 empty] | Components w/o LEDs etc. |  | 378.29
[8 empty] | Total: | 810.04